## Sheet1
		AREA CALCULATOR

Unique ID	Summary	Description	Acceptance Criteria

US01	As a student, I want to be able to calculate area of common shapes.	I want an drop down where I’m able to select the shape. The shapes required are rectangle, trapezoid, circle, sector, parallelogram. User should to able to calculate using different units (m,cm,ft,yard,inches,miles,km). I want these units to be put in a drop down.	1.The user should be able to select any shape. 2. The user should be able to select different units.
US02	Calculate the area of rectangle	To calculate the area of rectangle, length and width is required. Area = length x width	1.The user should be able to calculate the area of rectangle.
US03	Calculate the area of trapezoid	Base 1 ,Base 2 , height is required to calculate the area of trapezoid. Area = (b1+b2)/2 x h	1.The user should be able to calculate the area of trapezoid.
US04	Calculate the area of circle	Radius of the circle is required. Area = pi x r x r where pi is a constant	1.The user should be able to calculate the area of circle.
US05	Calculate the area of parallelogram	To calculate the area of parallelogram, length and breadth is required. Area = length x breadth	1.The user should be able to calculate the area of parallelogram.
US06	Calculate the area of sector	To calculate the area of sector, radius and degree is required. Area = (degree/360) x pi x r x r	1.The user should be able to calculate the area of sector.